## BOM
Team 1 Lab 4 PCB Bill of Materials
Yellow rows are specialty parts: not marked Y under Common Part?
Total parts | 42 | Specialty parts | 13
Item | Amount | Purpose | Datasheet | Common Part ? | JLCPBP Part ? | Reasoning, if not
TPS564252DRLR | 3 | Buck Converter for 6V8, 5 V, and 3.3 V rails | https://www.ti.com/lit/ds/symlink/tps564252.pdf | Y | - | -
Tenergy 11616 | 1 | Selected off-board battery: 10S1P Sub-C NiMH pack, 12 V nominal, 4.2 Ah / 50.4 Wh, 30 A maximum continuous discharge; Standard Tamiya connector | https://power.tenergy.com/at-tenergy-12v-4200mah-nimh-rechargeable-battery-pack-10s1p-50-4wh-30a-rate-tamiya-sbs-config/ | N/A | N/A | Off-board battery; 113 x 91 x 23 mm, 1.55 lb. Board input must mate with its Tamiya connector or use a documented harness.
282837-2 | 1 | Two-position board power-input terminal block for the documented Standard-Tamiya-to-bare-wire harness | https://www.te.com/en/product-282837-2.html | N | - | Through-hole, 5.08 mm pitch, 13.5 A maximum contact-current rating; adequate for the 9.79 A calculated peak.
0215010.MXEP | 1 | F1: 10 A time-delay input fuse | https://www.littelfuse.com/assetdocs/littelfuse_fuse_215_datasheet?assetguid=990f7193-d9a2-48e4-b760-2b43514249cf | N | - | Through-hole axial 5 x 20 mm ceramic fuse; matches the schematic's axial-fuse intent.
IRF4905PBF | 1 | Q1: high-side P-channel MOSFET for reverse-polarity protection | https://www.infineon.com/assets/row/public/documents/24/49/infineon-irf4905-datasheet-en.pdf | N | - | TO-220 P-channel MOSFET, 55 V, 20 mOhm maximum RDS(on) at VGS = -10 V. Validate thermal performance at the high-current operating point.
TZM5242B-GS08 | 1 | 12 V gate-to-source Zener clamp for the input reverse-polarity P-channel MOSFET | https://www.jameco.com/Jameco/Products/ProdDS/816245.pdf?srsltid=AYCX9vLIP34Di-_uUZ9hlnbWZzRekyP0NlRyGeSfwJpeSFFlohvoxd9v | - | - | MiniMELF (SOD-80), matching the current Fusion placeholder footprint; do not substitute the 5.1 V TZM5231B default part.
CRCW0603100KFKEA | 1 | R59: 100 kOhm Q1 gate pull-down resistor | https://www.vishay.com/docs/20035/dcrcwe3.pdf | Y | - | 0603, 1%; holds Q1 on for correct battery polarity and off under reverse connection.
EEUFR1E102B | 1 | C47: bulk capacitance at the L298 motor supply | https://industrial.panasonic.com/tw/products/pt/aluminum-cap-lead/models/EEUFR1E102B | N | - | 1000 uF, 25 V polarized radial electrolytic. Place beside the L298 VS/GND pins during layout.
MCP2515T-I/ST | 6 | CAN Controller | https://ww1.microchip.com/downloads/en/DeviceDoc/MCP2515-Stand-Alone-CAN-Controller-with-SPI-20001801J.pdf | Y | - | -
SN65HVD230MDREP | 6 | CAN Transceiver | https://www.ti.com/lit/ds/symlink/sn65hvd230m-ep.pdf | Y | - | -
L298P | 1 | Full Bridge Driver | https://www.st.com/en/motor-drivers/l298.html | Y | - | -
STM32F401RET6TR | 2 | STM 32 Controller |  | Y | - | -
ACS712ELCTR-05B-T | 2 | Motor Current Sense | https://www.allegromicro.com/~/media/Files/Datasheets/ACS712-Datasheet.ashx | Y | - | -
151031YS06000 | 4 | Turn Signal LEDs | https://www.we-online.com/components/products/datasheet/151031YS06000.pdf | Y | - | -
151031SS06000 | 12 | Bus Status LEDs (x6), Err LED (x3), status LED (x3) | https://www.we-online.com/components/products/datasheet/151031SS06000.pdf | Y | - | -
SWT0210-045026GSA | 5 | Self Test Buttons (x3), STM32 NRST (x2) | https://mm.digikey.com/Volume0/opasdata/d220001/medias/docus/8937/swt0210-spec.pdf | Y | - | -
CX3225SB16000H0FLJCC | 6 | Oscillators for CAN Controllers | https://ele.kyocera.com/assets/products/crystal-device/cx3225sb_e.pdf | Y | - | -
RC0603FR-07120RL | 20 | 120 ohm, LED series resistance (x4 for blinkers, x12 status LEDs), CAN Bus Termination (x4) | https://yageogroup.com/content/datasheet/asset/file/PYU-RC_GROUP_51_ROHS_L | Y | - | -
CGA3E2X7R1E104K080AA | 21 | 100 nF, RC debounce on self test buttons (3x), RC debounce on NRST (x2), input/output decoupling on buck converters (6x), VDD smoothing for STM32s (x8), STM32 ADC input smoothing (x2) | https://product.tdk.com/system/files/dam/doc/product/capacitor/ceramic/mlcc/catalog/mlcc_automotive_general_en.pdf | Y | - | -
CRCW060310K0FKEA | 27 | 10 Kohm, Self Test Buttons Pull Up Resistor (3x), NRST Button Pull Up (2x), Buck Converter Enable Voltage Dividers (3x), Buck Converter PG Output (3x), 3V3 buck converter feedback, 5V feedback circuit (4x), 8V8 feedback circuit (3x), CAN transciever RS pins (6x), STM32 BOOT0 pin pull down (x2) | https://www.vishay.com/docs/20035/dcrcwe3.pdf | Y | - | -
RC0603FR-0747KL | 3 | 47 Kohm, 3V3 buck converter feedback, motor sense voltage divider (x2) | https://yageogroup.com/content/datasheet/asset/file/PYU-RC_GROUP_51_ROHS_L | Y | - | -
IHLP2525CZER3R3M11 | 1 | 3.3 uH inductor on 3v3 buck converter output | https://www.vishay.com/docs/34190/ihlp-2525cz-11.pdf | N | N | Not available on parts list, equivalent JLCPCB parts either required bulk purchase or had no CAD model
IHLP2525CZER4R7MA1 | 1 | 4.7 uH inductor on 5V buck converter output | https://www.vishay.com/docs/34241/ihlp-2525cz-a1.pdf | N | N | See above
IHLP2525CZEK6R8MA1 | 1 | 6.8 uH inductor on 6V8 buck converter output | https://www.digikey.com/en/products/detail/vishay-dale/IHLP2525CZEK6R8MA1/26235892 | N | N | See above
GRM219R61C226ME15L | 8 | Output filtering on buck converters | https://www.digikey.com/en/products/detail/murata-electronics/GRM219R61C226ME15L/4905420?s=N4IgTCBcDaIOICUCyYCMBOBA2VBhMYWSAoqgKwAyIAugL5A | Y | - | -
CRCW0603210KFKEA | 2 | 210 kOhm, 5V and 6V8 converter feedback circuit | https://www.digikey.com/en/products/detail/vishay-dale/CRCW0603210KFKEA/1174930 | Y | - | -
RMCF0603FT91K0 | 1 | 91 kOhm, 6V8 converter feedback circuit | https://www.digikey.com/en/products/detail/stackpole-electronics-inc/RMCF0603FT91K0/1714297 | Y | - | -
INA180A1IDBVT | 1 | Current sense on steering | https://www.digikey.com/en/products/detail/texas-instruments/INA180A1IDBVT/7219063 | N | N | CAD models available for this one
CSNL2512FTL500 | 1 | Shunt Resistor | https://www.digikey.com/en/products/detail/stackpole-electronics-inc/CSNL2512FTL500/1788105 | N | N | JLCPCB's available current sense resistors had far too high a resistance value
ERJ-3EKF1001V | 2 | RC filtering on steering ADC input | https://www.digikey.com/en/products/detail/panasonic-industry/ERJ-3EKF1001V/196032?s=N4IgTCBcDaIKICUBSBaAzHA0gMQIwAZ9cA1EAXQF8g | Y | - | -
GRM21BR71C475KE51L | 1 | See above | https://www.digikey.com/en/products/detail/murata-electronics/GRM21BR71C475KE51L/6606095?s=N4IgTCBcDaIOICUCyYCMAhBB2VBhALFgKwDSAokagDIgC6AvkA | Y | - | -
C0603C220J1GACTU | 12 | Crystal Oscillator Load Capacitance | https://www.digikey.com/en/products/detail/kemet/C0603C220J1GACTU/2200183 | Y | - | -
742863160 | 2 | Ferrite beads, AVDD filtering on STM32s | https://www.digikey.com/en/products/detail/w%C3%BCrth-elektronik/742863160/2268591?s=N4IgTCBcDaIOwBYwA4BsBmAjKgDCAugL5A | Y | - | -
GRM188R71A225KE15D | 2 | VCAP on stm32s | https://www.digikey.com/en/products/detail/murata-electronics/GRM188R71A225KE15D/1033256 | N | N | JLCPCB CAD not compatible with Fusion 360
2.54 mm pin headers | 56 | Steering input (x3), Steering SWD pins (x6), Steering STM uart (x3), CAN jumpers (x12), Drivetrain SWD pins (x6), drivetrain STM uart (x3), RPI connection (x7), forgot to record something but in the Fusion BOM (x12) |  | Y | - | -
B6B-PH-SM4-TB | 2 | Motor connection (x2) | https://www.digikey.com/en/products/detail/jst-sales-america-inc/B6B-PH-SM4-TB/926645 | Y | - | -
B3B-PH-SM4-TB | 1 | Steering Servo connection | https://www.digikey.com/en/products/detail/jst-sales-america-inc/B3B-PH-SM4-TB/926642 | N | N | Same product line as B6B conn
GCM1885C2A102FA16D | 2 | Motor current sense filter | https://www.digikey.com/en/products/detail/murata-electronics/GCM1885C2A102FA16D/7362935 | Y | - | -
SK520B | 4 | Switching inductive load protection on L298 output (x4) | https://www.smc-diodes.com/propdf/SK520B%20N0952%20REV.A.pdf | Y | - | Unable to find CAD model
RC0603FR-0768KL | 2 | Motor current sense | https://www.yageogroup.com/component-documentation/download/specsheet/RC0603FR-0768KL | Y | -
5015 | 41 | Test points | https://www.digikey.com/en/products/detail/keystone-electronics/5015/278885 | Y | - | -
FIT0587 | 2 | Battery Connections | https://www.digikey.com/en/products/detail/dfrobot/FIT0587/9559256 | Y | - | -

## Specialty Parts
Team 1 Lab 4 PCB Specialty Parts
Every source-BOM part not marked Y under Common Part?
Total parts | 13 | Specialty parts | 13
Item | Amount | Purpose | Datasheet | Common Part ? | JLCPBP Part ? | Reasoning, if not
Tenergy 11616 | 1 | Selected off-board battery: 10S1P Sub-C NiMH pack, 12 V nominal, 4.2 Ah / 50.4 Wh, 30 A maximum continuous discharge; Standard Tamiya connector | https://power.tenergy.com/at-tenergy-12v-4200mah-nimh-rechargeable-battery-pack-10s1p-50-4wh-30a-rate-tamiya-sbs-config/ | N/A | N/A | Off-board battery; 113 x 91 x 23 mm, 1.55 lb. Board input must mate with its Tamiya connector or use a documented harness.
282837-2 | 1 | Two-position board power-input terminal block for the documented Standard-Tamiya-to-bare-wire harness | https://www.te.com/en/product-282837-2.html | N | - | Through-hole, 5.08 mm pitch, 13.5 A maximum contact-current rating; adequate for the 9.79 A calculated peak.
0215010.MXEP | 1 | F1: 10 A time-delay input fuse | https://www.littelfuse.com/assetdocs/littelfuse_fuse_215_datasheet?assetguid=990f7193-d9a2-48e4-b760-2b43514249cf | N | - | Through-hole axial 5 x 20 mm ceramic fuse; matches the schematic's axial-fuse intent.
IRF4905PBF | 1 | Q1: high-side P-channel MOSFET for reverse-polarity protection | https://www.infineon.com/assets/row/public/documents/24/49/infineon-irf4905-datasheet-en.pdf | N | - | TO-220 P-channel MOSFET, 55 V, 20 mOhm maximum RDS(on) at VGS = -10 V. Validate thermal performance at the high-current operating point.
TZM5242B-GS08 | 1 | 12 V gate-to-source Zener clamp for the input reverse-polarity P-channel MOSFET | https://www.jameco.com/Jameco/Products/ProdDS/816245.pdf?srsltid=AYCX9vLIP34Di-_uUZ9hlnbWZzRekyP0NlRyGeSfwJpeSFFlohvoxd9v | - | - | MiniMELF (SOD-80), matching the current Fusion placeholder footprint; do not substitute the 5.1 V TZM5231B default part.
EEUFR1E102B | 1 | C47: bulk capacitance at the L298 motor supply | https://industrial.panasonic.com/tw/products/pt/aluminum-cap-lead/models/EEUFR1E102B | N | - | 1000 uF, 25 V polarized radial electrolytic. Place beside the L298 VS/GND pins during layout.
IHLP2525CZER3R3M11 | 1 | 3.3 uH inductor on 3v3 buck converter output | https://www.vishay.com/docs/34190/ihlp-2525cz-11.pdf | N | N | Not available on parts list, equivalent JLCPCB parts either required bulk purchase or had no CAD model
IHLP2525CZER4R7MA1 | 1 | 4.7 uH inductor on 5V buck converter output | https://www.vishay.com/docs/34241/ihlp-2525cz-a1.pdf | N | N | See above
IHLP2525CZEK6R8MA1 | 1 | 6.8 uH inductor on 6V8 buck converter output | https://www.digikey.com/en/products/detail/vishay-dale/IHLP2525CZEK6R8MA1/26235892 | N | N | See above
INA180A1IDBVT | 1 | Current sense on steering | https://www.digikey.com/en/products/detail/texas-instruments/INA180A1IDBVT/7219063 | N | N | CAD models available for this one
CSNL2512FTL500 | 1 | Shunt Resistor | https://www.digikey.com/en/products/detail/stackpole-electronics-inc/CSNL2512FTL500/1788105 | N | N | JLCPCB's available current sense resistors had far too high a resistance value
GRM188R71A225KE15D | 2 | VCAP on stm32s | https://www.digikey.com/en/products/detail/murata-electronics/GRM188R71A225KE15D/1033256 | N | N | JLCPCB CAD not compatible with Fusion 360
B3B-PH-SM4-TB | 1 | Steering Servo connection | https://www.digikey.com/en/products/detail/jst-sales-america-inc/B3B-PH-SM4-TB/926642 | N | N | Same product line as B6B conn